## LATERALS
SEWER AND WATER LATERAL TABLE
SEWER | [12 empty] | WATER
FM LOT NO. OR APN | STREET NAME | STATION & CL OFFSET @ MAIN | STATION & CL OFFSET @ PL | INVERT ELEV. @ MAIN | DROP TO MAIN (FT) | LENGTH (FT) | SLOPE | TOP OF CURB ELEV. | FS @ PL | INV. @ PL | DEPTH @ PL (FT) | LATERAL STD. DWG. | STATION & CL OFFSET @ MAIN | STATION & CL OFFSET @ PL | TOP OF CURB ELEV. | LATERAL STD. DWG.
|  | 30+24.00~6 'LT | 30+24.00~20' LT | 1276.61 | 1.2 | 14 | 2% | 1286.29 | 1286.45 | 1278.09 | 8.36 | S-11 | 30+07.00~6' RT | 30+07.00~20' LT | 1286.82 | W-3
|  | 30+81.00~6 'LT | 30+81.00~20 'LT | 1277.18 | 1.2 | 14 | 2% | 1285.44 | 1285.6 | 1278.66 | 6.94 | S-11 | 30+66.00~6' RT | 30+66.00~20' LT | 1285.53 | W-3A
|  | 24+66.00~6 'LT | 24+66.00~20 'LT | 1301.24 | 1.2 | 14 | 2% | 1310.03 | 1310.19 | 1302.72 | 7.47 | S-11 | 24+56.00~6' RT | 24+56.00~20' LT | 1310.34 | W-4
|  | 25+20.00~6 'LT | 25+20.00~20 'LT | 1298.48 | 1.2 | 14 | 2% | 1307.37 | 1307.53 | 1299.96 | 7.57 | S-11 | 25+30.00~6' RT | 25+30.00~20' LT | 1306.77 | W-5
|  | 25+62.75~6 'LT | 25+62.75~20 'LT | 1296.27 | 1.2 | 14 | 2% | 1304.8 | 1304.96 | 1297.75 | 7.21 | S-11 | 25+72.50~6' RT | 25+72.50~20' LT | 1304.22 | W-6